## Cover
SR Test Check List
| Revision 版本 | Author 作者 | History 历史 | Checked by 审核 | Approved by 批准 | Date 批准日期
| V1.0 | Yang William (CC-DA/EDB3-CN) | Initial for Radar5, MPC3 and DASy | Cheng Real (CC-DA/EDB3-CN) Lv Jun (CC-DA/EDB3-CN) Yan Fabio (CC-DA/EDB3-CN) Chen Ian (CC-DA/EDB3-CN) Cheng Jie (CC-DA/EDB3-CN) Zhang Dongzhong (CC-DA/EDB3-CN) Li Xiaohua (CC-DA/EDB5-CN) Zhou Jason (CC-DA/EDB5-CN) CAO Lynn (CC-DA/EDA3-CN) XU Henry (CC-DA/EDA6-CN) QIU Qifeng (CC-DA/EDA3-CN) JI Chunwei (CC-DA/EDA4-CN) HAN Xiaoyan (CC-DA/EDA6-CN) LIANG Jianqiang (CC-DA/EDA2-CN) LIU Murphy (CC-DA/EDA6-CN) | Cheng Real (CC-DA/EDB3-CN) | 2020-05-11
| V1.1 | Yan Fabio (CC-DA/EDB3-CN) | Adjust test case order for Radar5, MPC3 and DASy Remove column G(Test Platform) Add one test case(Reflash)into DASy checklist improve all the vehicle test cases in sheet "Corner_Radar5" | Yan Fabio (CC-DA/EDB3-CN) Chen Ian (CC-DA/EDB3-CN) Yang William (CC-DA/EDB3-CN) Li Xiaohua (CC-DA/EDB5-CN) HAN Xiaoyan (CC-DA/EDA6-CN) Zou Yi (CC-DA/EDA6-CN) | Cheng Real (CC-DA/EDB3-CN) Du Yu (CC-DA/EDA6-CN) | 2020-08-20
| V1.2 | Yan Fabio (CC-DA/EDB3-CN) | Add one test case to check the MPC3 D1 version Add Bosch series SW version verification for Front_Radar5, Corner_Radar5 and DASy | Yan Fabio (CC-DA/EDB3-CN) Yang William (CC-DA/EDB3-CN) Cheng Jie (CC-DA/EDB3-CN) Chen Ian (CC-DA/EDB3-CN) Li May(CC-DA/EDB3-CN) Zhang Dongzhong (CC-DA/EDB3-CN) HAN Xiaoyan (CC-DA/EDA6-CN) | Cheng Real (CC-DA/EDB3-CN) | 2020-10-23
| V1.3 | Yan Fabio (CC-DA/EDB3-CN) | Modify test step for DASy: DTC related test case,production mode,typo | Yan Fabio (CC-DA/EDB3-CN) Yang William (CC-DA/EDB3-CN) Cheng Jie (CC-DA/EDB3-CN) Chen Ian (CC-DA/EDB3-CN) Zhang Dongzhong (CC-DA/EDB3-CN) HAN Xiaoyan (CC-DA/EDA6-CN) | Cheng Real (CC-DA/EDB3-CN) | 2020-11-24
| V1.4 | Yan Fabio (XC-DA/EDB3-CN) | Modify test step6 for FR/CR/DASy: Add information: only need to check format for container number | Yan Fabio (XC-DA/EDB3-CN) Yang William (XC-DA/EDB3-CN) Cheng Jie (XC-DA/EDB3-CN) Chen Ian (XC-DA/EDB3-CN) | Cheng Real (XC-DA/EDB3-CN) | 2020-06-30
| V1.5 | QI Haifen (XC-DA/EDB3-CN) | Add test steps to check DTC in default NVM, and add vehicle configuring step for those projects CUDA is supported in NO.1 test case. | Yan Fabio (XC-DA/EDB3-CN) | Cheng Real (XC-DA/EDB3-CN) | 2021-08-23

## Guide
** "Front_Radar5" applies to Front Radar Gen5 SR Checklist ** "Corner_Radar5" applies to Corner Radar Gen5 SR Checklist ** "MPC3" applies to MPC Gen3 SR Checklist ** "DASy" applies to DASy SR Checklist
HW | Customer Flash tool, customer D sample.
Tester | FSI Tester, Application Tester.
Spec/SW | UDS, PIT order, final series release software.
Test Cases | For FSI Test, the "Test Location" Filter should be set "FSI". For App Test, the "Test Location" Filter should be set "RBAC_APP".

## Front_Radar5
SR Checklist Info.(Must Fill)
Project Name:
SR SW Version:
Test Sample Part Number:
HW Check Result:
HW PCM:
SW PCM:
TC:
TPM:
Tester:
Test Date:
ID | Test Object | Sample Type | Precondition | Test Case | Expected Result | Test_Responsible | Test_Location | Test_Result | Comment | # Condition to perform sanity FSI SR Check in 1 day: | This is not applicable to APP SR Check
1 | NVM default value test | [Select Sample Type] |  | Step 1: Flash the radar with the old version software, and clear the NVM. | Flash accomplished with no fault. | Lab FSI Tester | FSI |  |  | _Full SR Check in the same major release is done with pass result
|  |  |  | Step 2: then Flash the radar with the new version software by customer diagnostic tool/Iflash tool. | Flash accomplished with no fault. |  | FSI |  |  | _No much change in development scope/directly impact to BSW compare to the previous SW which completed Full SR Check
|  |  |  | Step3: Read DTC with DiaTester. | Expected default DTCs should be reported and no other DTC be reported. |  | FSI |  |  | _At least sanity test FSICD (sid 11 / 14/ ..) in same final SW with this SR Check is done with pass result
|  |  |  | Step4: Flash CUDA and write the vehicle configuration DID (with the fullest vehicle function.) | Flash and write DID accomplished with no fault. |  | FSI |  | For projects CUDA is supported only. | _SEC reflashing in same final SW with this SR Check is done with series plant container and pass result
|  |  |  | Step5: Using the read command (22) to read the content of the DID.(additional: check length and format of DID in FBL) | The values of the DID should be the same with the default value in the new version software. |  | FSI |  |  | _Project has num of variants less than 3 variants (check w/ test engineer if >3)
3 | Radar initial status: production mode, PEBS channel, and DTC. FDA Test |  | Note: - No Risk if tested with customer D sample - Low Risk if tested with customer C sample + FDA hexdump from customer D sample - Low Risk if tested with other customer C sample + FDA hexdump from customer D sample - Middle Risk if tested with customer C sample + FDA hexdump from developer(Can't make sure developer's hexdump file is same with plant D sample) - Middle Risk if tested with other customer C sample + FDA hexdump from developer(Can't make sure developer's hexdump file is same with plant D sample) -High Risk if tested with C sample without hexdump file | Step1: Read production mode by DID with Diatester. | The production mode should be on. | Lab FSI Tester | FSI
|  |  |  | Step2: Read PEBS channel by DID with Diatester. | The PEBS channel should be on. Reserved bits should match with requirements. |  | FSI
|  |  |  | Step3: Read DTC with Diatester. | The specified DTCs should be reported(For example, (ALIGNMENT NEVER DONE). |  | FSI
|  |  |  | Step4: Use Canalyzer to read TX messages. | All TX messages on both public & private CAN (if data fusion project) signals are being sent. |  | FSI
|  |  |  | Step5: Use Diatester to read Bosch SW Identification. | Correct release & integration, Bosch Series SW version must be ended with "_S"(For BJEV: BJEV_N60_FR_BL09_RC03_S) |  | FSI
|  |  |  | Step6: Use Diatester to read SW Version of Customer DID. | Correct version (For CA: SW:C.x.0). |  | FSI
|  |  |  | Step7: Use Diatester to read factory data related DID: PART NUMBER, SUPPLIER IDENTIFIER, ECU SERIAL NUMBER, BOSCH DMC and hardware version. If no custumer D sample, please ask TPM to let developers double check source code. | According to PIT order data from TPM. |  | FSI
|  |  |  | Step8: Use Diatester to read customer specification information data identifier. | According to customer specfication information from TPM. |  | FSI
5 | Mask DTC Test | [Select Sample Type] |  | Step1: 1. Run restbus 2. Use Diatester to clear and read DTC. | ANLIGNMENT NEVER DONE cannot be cleared. | Lab FSI Tester | FSI
|  |  |  | Step2: Use Diatester can not get the BOSCH Secure access and mask DTC. | DTC can not be masked. and the status bits are not changed. |  | FSI
6 | Software Container Number check | [Select Sample Type] |  | Step1: Read the software container number via tool Diatester. | The expected value of software container number can be get from pit order from TPM. Note: Only need to check format/length if Gen5 | Lab FSI Tester | FSI
9 | NVM default value test (default value hasn`t been overwritten ) | [Select Sample Type] |  | Step 1: Flash the radar with the old version software, and clear the NVM. | Flash accomplished with no fault. | Lab FSI Tester | FSI
|  |  |  | Step 2: conduct the Write(2E)and read a relevant DID one by one .( vehicle parameters, variant information etc. based on the project software design in EEPROM storage) Power on and off/ use service 11 to reset ECU then read again the written data above. | Write completed correctly. The written value is kept after reset ECU. |  | FSI
|  |  |  | Step 3: Flash the radar with the new version software. If accomplished with no fault, then power off and power on. | Flash accomplished with no fault. |  | FSI
|  |  |  | Step 4: Using the read command (22) to read the content of the DID. | The values of the DID should be the same with what you have written in the procedure 2. |  | FSI
10 | EOL/AIA process according to TCD | [Select Sample Type] | customer flash tool / Iflash customer sample | Step1: Use customer flash tool to download the latest software series release package into the customer C sample, and use STIL tool to clear NVM. | Flash accomplished with no fault. | Application | RBAC_APP
|  |  |  | Step2: Verify the software version number for Customer DID using diatester tool. | The software version number of Customer DID is correct. |  | RBAC_APP
|  |  |  | Step3: Read DTC with Diatester tool. | Two DTCs should be reported( PRODUCTION MODE ON, ALIGNMENT NEVER DONE). |  | RBAC_APP
|  |  |  | Step4: According to the EOL/AIA process of TCD, to perform the process in vehicle. Please inform developer if have problem. | The EOL/AIA process should be worked as expected with TCD and there is no DTC in fault memory of Diatester. |  | RBAC_APP
11 | Blindness | [Select Sample Type] |  | Step1: Use customer flash tool to download the latest software series release package into the customer C sample. (Skip this step if flashed previously) | Flash accomplished with no fault. | Application | RBAC_APP
|  |  |  | Step2:Check that blindness can be re-set during an ignition cycle | Cover sensor with absorber. It should go blind. Uncover sensor. It should go not blind after a reasonable time. |  | RBAC_APP
12 | Basic functionanlity and EDR test with customer FBL tool reflash | [Select Sample Type] | Precondition for customer C sample: already performed EOL or SDA and production mode off. | Step1: Use customer flash tool to download the latest software series release package into the customer C sample. (Skip this step if flashed previously) | Flash accomplished with no fault. | Application | RBAC_APP
|  |  |  | Step2: Ignite the vehicle, Verify the software version number for BOSCH internal and Customer DID using diatester tool. | The software version number both BOSCH internal and Customer DID are correct. |  | RBAC_APP
|  |  |  | Step3: Read the DTC using diatester tool. | No DTC is displayed in fault memory. |  | RBAC_APP
|  |  |  | Step4: Verify the ACC, TJA, ICA,LDW,RDP,ELK, functions for basic activation and deactivation. | The ACC, TJA, ICA,LDW,RDP,ELK functions worked correctly. |  | RBAC_APP
|  |  |  | Step5: Verify the PEBS CCRs and confirm the fusion: 1. w/ EBA. 2. w/o EBA. | The PEBS functions worked correctly. |  | RBAC_APP
|  |  |  | Step6: Use Diatester tool to check the EDR data if match the test scenario for step 5. | Each EDR data shoule be matched with the corresponding test scenario. |  | RBAC_APP
13 | SDA process according to SDA TCD | [Select Sample Type] | Mockup scenario: Replace Radar hardware | Step1: Start static calibration then ignition off then on | DTC ALIGNMENT NOT OK should be reported | Application | RBAC_APP
|  |  |  | Step2: According to the Aftermarket Alignment(SDA or 3 pos. alignment) process of TCD, use customer diagnostic tool to perform the Aftermarket Alignment(SDA or 3 pos. alignment) process in vehicle. Customer diagnostic tool should be ready before SR. If customer diagnostic tool is not ready, please use diatester tool to perform the process in vehicle.And tester should highlight the point to TPM. | SDA progress is completed 100%. |  | RBAC_APP
|  |  |  | Step3: Read DTC with Diatester tool or customer diagnostic tool. | The DTC of sensor "alignment not ok" should be cleared. |  | RBAC_APP
|  |  |  | Step4: Use customer flash tool to download old version software into the customer C sample, and verify the software version number for customer DID using diatester tool after downloaded successfully. | Flash accomplished with no fault and software version number of customer DID is correct. |  | RBAC_APP
|  |  |  | Step5: Use customer flash tool to upgrade latest software series release package into the customer C sample, and verify the software version number for customer DID using diatester tool after downloaded successfully. | Flash accomplished with no fault and software version number of customer DID is correct. |  | RBAC_APP
|  |  | Mockup scenario: Misalignment DTC appeared | Step6: Offset the Radar position horizontal degree left/right extend the limit, and read DTC. | The misalignment DTC should be reported. |  | RBAC_APP
|  |  |  | Step7: According to the Aftermarket Alignment(SDA or static alignment) process of TCD, use customer diagnostic tool to perform the Aftermarket Alignment(SDA or static alignment) process in vehicle. Customer diagnostic tool should be ready before SR. If customer diagnostic tool is not ready, please use diatester tool to perform the process in vehicle.And tester should highlight the point to TPM. | SDA progress is completed 100%. |  | RBAC_APP
|  |  |  | Step8: Read DTC with Diatester tool or customer diagnostic tool. | The DTC of sensor misaligned (or alignment never done, it is defined by SW) should be cleared and no other DTC in fault memory. |  | RBAC_APP
14 | Misalignment check(Horizontal or Vertical Level) | [Select Sample Type] |  | Step1: Use a radar that has done the alignment without any fault. | A positive radar already aligned is prepared to test. | Application | RBAC_APP
|  |  |  | Step2: Turn the screw and make it mis-aligned on the horizontal or vertical level. | The radar is mis-aligned on the horizontal or vertical level after the screw turns. |  | RBAC_APP
|  |  |  | Step3: Drive at typical road. | Drive at the typical road. |  | RBAC_APP
|  |  |  | Step4: Check the misalignment angle during test until misalignment error reported. | The misalignment DTC will be reported when the degree is beyond the compensation within 1 hour driving. |  | RBAC_APP
|  |  |  | Step5: Turn the screw back to nomal and repeat step 3. | Drive at the typical road. |  | RBAC_APP
|  |  |  | Step6: Check the misalignment angle when this error removed. | The misalignment DTC will be removed when the degree is below the compensation. |  | RBAC_APP

## Corner_Radar5
SR Checklist Info.(Must Fill)
Project Name:
SR SW Version:
Test Sample Part Number:
HW Check Result:
HW PCM:
Tester:
Test Date:
ID | Test Object | Sample Type | Precondition | Test Case | Expected Result | Test_Responsible | Test_Location | Test_Result | Comment
1 | NVM default value test | [Select Sample Type] |  | Step 1: Flash the radar with the old version software, and clear the NVM. | Flash accomplished with no fault. | Lab FSI Tester | FSI
|  |  |  | Step 2: Clear NVM first and then Flash the radar with the new version software by customer diagnostic tool | Flash accomplished with no fault. |  | FSI
|  |  |  | Step3: Read DTC with DiaTester. | Expected default DTCs should be reported and no other DTC be reported. |  | FSI
|  |  |  | Step4: Flash CUDA and write the vehicle configuration DID (with the fullest vehicle function.) | Flash and write DID accomplished with no fault. |  | FSI |  | For projects CUDA is supported only.
|  |  |  | Step 5: Using the read command (22) to read the content of the DID. | The values of the DID should be the same with the default value in the new version software. |  | FSI
2 | Customer diagnostic tool check | [Select Sample Type] |  | Use customer diagnostic tool to perform the test with customer sample: read software version, DTC, and other information related for Radar. | All the tested diagnostic functions should be supported and the contect shoud be consistent wih the what defined in the diagnostic table. | Lab FSI Tester | FSI
3 | Radar initial status: production mode, and DTC. FDA Test | [Select Sample Type] | Note: - No Risk if tested with customer D sample - Low Risk if tested with customer C sample + FDA hexdump from customer D sample - Low Risk if tested with other customer C sample + FDA hexdump from customer D sample - Middle Risk if tested with customer C sample + FDA hexdump from developer(Can't make sure developer's hexdump file is same with plant D sample) - Middle Risk if tested with other customer C sample + FDA hexdump from developer(Can't make sure developer's hexdump file is same with plant D sample) -High Risk if tested with C sample without hexdump file | Step1: Read production mode by DID with Diatester. | The production mode should be on. | Lab FSI Tester | FSI
|  |  |  | Step2: Read DTC with Diatester. | The specified DTCs should be reported(For example, (Alignment not done, ). |  | FSI
|  |  |  | Step3: Use Canalyzer to read TX messages. | All TX messages on both public & private CAN (if data fusion project) signals are being sent. |  | FSI
|  |  |  | Step4: Use Diatester to read Bosch SW Identification. | Correct release & integration.Bosch Series SW version must be ended with "_S"(For BJEV: BJEV_N60_CR_BL09_RC03_S) |  | FSI
|  |  |  | Step5: Use Diatester to read SW Version of Customer DID. | Correct version (For CA: SW:C.x.0). |  | FSI
|  |  |  | Step6: Use Diatester to read factory data related DID: PART NUMBER, SUPPLIER IDENTIFIER, ECU SERIAL NUMBER, BOSCH DMC and hardware version. If no custumer D sample, please ask TPM to let developers double check source code. | According to PIT order data from TPM. |  | FSI
|  |  |  | Step7: Use Diatester to read customer specification information data identifier. | According to customer specfication information from TPM. |  | FSI
4 | After re-flash, there should be specified default DTCs ( for example,production mode on and alignment never done). | [Select Sample Type] | Precondition: prepare a customer D sample, if customer D sample is not ready, use a customer C sample which did not perform the alignment( EOL and SDA), and read DTC using diatester tool. | Step1: Use diatester to read DTCs for customer D sample (there are different results for different projects. Please check the default DTCs with TPM or PCM firstly.). | The specified DTCs should be reported(For example, (Alignment not done). | Lab FSI Tester | FSI
|  |  |  | Step2: Start Restbus and use customer flash tool/Iflash tool to download latest version software series package into the customer D sample. If accomplished with no fault, then power off and power on. If there is no customer flash tool/Iflash tool, should use STIL to update SW | Flash accomplished with no fault. |  | FSI
|  |  |  | Step3: Verify the software version number for Customer DID using diatester tool. | The software version number of Customer DID is correct. |  | FSI
|  |  |  | Step4: Read DTC with Diatester tool. | The specified DTCs should be reported(For example, (Alignment not done). |  | FSI
5 | Mask DTC Test |  |  | Step1: 1. Run restbus 2. Use Diatester to clear and read DTC. | Alignment not done cannot be cleared. | Lab FSI Tester | FSI
|  |  |  | Step2: Use Diatester can not get the BOSCH Secure access and mask DTC. | DTC can not be masked. and the status bits are not changed. |  | FSI
6 | CAN message check for Radar corner position | [Select Sample Type] |  | Step1: Use a radar that has not done the Alignment. The PIN 7 and PIN 2 are not connected to ground. | The PIN 7 and PIN 2 did not connect to ground. | Lab FSI Tester | FSI
|  |  |  | Step2: Use the canalyser to check the CAN message and the diatester to check the diagnostic function | The CAN transimission message should be the correct radar relevant(according to PIN definition of each project) and no other message. And also the correct relevant diagnostic function should be ok |  | FSI
|  |  |  | Step3: Use a radar that has not done the Alignment. The PIN 7 is connected to ground and PIN 2 is not connected to ground.. | The PIN 7 connects to ground and PIN 2 did not connect to ground. |  | FSI
|  |  |  | Step4: same as step2 | same as step2 |  | FSI
|  |  |  | Step5: Use a radar that has not done the Alignment. The PIN 7 is not connected to ground and PIN 2 is connected to ground. | The PIN 7 not connect to ground and PIN 2 connects to ground. |  | FSI
|  |  |  | Step6: same as step2 | same as step2 |  | FSI
|  |  |  | Step7: Use a radar that has not done the Alignment. Both PIN 7 and PIN 2 are connected to ground. | The PIN 7 and PIN 2 connect to ground. |  | FSI
|  |  |  | Step8: same as step2 | same as step2 |  | FSI
7 | ECU Reset service test | [Select Sample Type] | Request TPM to identify if any change between customer C sample and customer D sample. If confirmed with no change, we can use customer C sample; If confirmed with change existed, this test must be based on customer D sample. | Step1: Verify ECU Reset service(11 01 & 11 03) can work correctly in Default/Extended session for both PHY and Function address | ECU Reset service worked correctly(Positive response). | Lab FSI Tester | FSI
|  |  |  | Step2: Verify the Tx message (public & private) are sending correctly after ECU Reset | All Tx message (public & private) are sending correctly |  | FSI
|  |  |  | Step3: Verify the DTC same as Case ID 3 after ECU Reset. | The same as Case ID 3. |  | FSI
8 | Software Container Number check | [Select Sample Type] |  | Step1: Read the software container number via tool Diatester. | The expected value of software container number can be get from pit order from TPM. Note: Only need to check format | Lab FSI Tester | FSI
9 | ITC Check | [Select Sample Type] |  | Step1: Strat restbus and use diatester to switch production mode to OFF state | Production mode DTC are changed to history status | Lab FSI Tester | FSI
|  |  |  | Step2: Setup some faults(DTCs), make sure the ITC number is equal to 10, and then recovery | All DTCs should be history status(except ANLIGNMENT NEVER DONE with active state) |  | FSI
|  |  |  | Step3: Read ITC through diagtester | The 10 ITC which included above faults(DTCs) should be read |  | FSI
|  |  |  | Step4: Set up an active fault(DTC), and read the ITC again | the ITC of new added fault(DTC) should be read |  | FSI
|  |  |  | Step5: Reset power of radar, and read the ITC again | the ITC of new added fault(DTC) should be read |  | FSI
10 | NVM default value test (default value hasn`t been overwritten ) | [Select Sample Type] |  | Step 1: Flash the radar with the old version software, and clear the NVM. | Flash accomplished with no fault. | Lab FSI Tester | FSI
|  |  |  | Step 2: conduct the Write(2E)and read a relevant DID one by one .( vehicle parameters, variant information etc. based on the project software design in EEPROM storage) | Write completed correctly. |  | FSI
|  |  |  | Step 3: Flash the radar with the new version software. If accomplished with no fault, then power off and power on. | Flash accomplished with no fault. |  | FSI
|  |  |  | Step 4: Using the read command (22) to read the content of the DID. | The values of the DID should be the same with what you have written in the procedure 2. |  | FSI
11 | SW upgrade (Front and rear corner radar) | [Select Sample Type] | Sample Type: Customer D sample; Series SW; Satisfied partner ECU condition; Series produced bumper. | 1. Customer D sample with previous series version of SW; 2. No DTC; 3. Update latest series version of SW. | 1. Previous series version of SW; 2. No DTC is reported; 3. No error and no DTC is reported after SW upgrade | Application | RBAC_APP |  | Performing only when upper flash system (flash tool) of customer is available.
12 | EOL Test Static calibration (Front and rear corner radar) | [Select Sample Type] | Sample Type: New customer D sample; Series SW; Satisfied partner ECU condition; Series produced bumper. | 1. New customer D sample with latest series version of SW; 2. Read fault memory of all radars; 3. Read SW version number; 4. Write variant configuration; 5. Read fast/slow angle and mounting position; 6. Start routine of static calibration and record CAN log; 7. Read fault memory and check CAN signals before calibration routine is completed; 8. HW reset before calibration routine is completed; 9. Read fault memory and check CAN signals; 10. Remove corner reflector, start calibration routine and waiting for routine timeout; 11. Read fault memory and check CAN signals; 12. Start calibration routine with unsatisfied precondition: ego speed, etc.; 13. Read fault memory and check CAN signal; 14. Start calibration routine and complete routine successfully; 15. Read fault memory and check CAN signal incl. calibration data flow; 16. Read fast/slow angle and mounting position; 17. HW reset; 18. Read fault memory, check CAN signals, read fast/slow angle, read radar mounting position and read variant configuration. | 1. New sample with latest series version; 2. DTC: ALIGNMENT NEVER DONE = 1 PRODUCTON MODE = 1 etc. 3. Correct BOSCH SW version number and customer version number; 4. Variant configuration can be written correctly; 5. Correct fast/slow angle and correct mounting position (before alignment); 6. Routine can be started; 7. Correct DTC and DTC status, correct CAN signals (sensor state/ failure indicator/ HMI related indicator/ etc.); 8. Sensor power off and power on; 9. Correct DTC and DTC status, correct CAN signals (sensor state/ failure indicator/ HMI related indicator/ etc.); ALIGNMENT NEVER DONE = 0 PRODUCTON MODE = 0 ALIGNMENT NOT OK = 1, etc.; 10. Remove corner reflector and routine time out; 11. Correct DTC and DTC status, correct CAN signals (sensor state/ failure indicator/ HMI related indicator/ bit value in dataflow/ etc.); 12. Routine cannot be processed; 13. Correct DTC and DTC status, correct CAN signals (sensor state/ failure indicator/ HMI related indicator/ bit value in dataflow/ etc.); 14. Routine is successful processed; 15. Correct DTC and DTC status, correct CAN signals (sensor state/ failure indicator/ HMI related indicator/ bit value in dataflow/ etc.); 16. Correct fast/slow angle and correct mounting position (before and after alignment); 17. Sensor power off and power on; 18. Correct DTC and DTC status, correct CAN signals (sensor state/ failure indicator/ HMI related indicator/ bit value in dataflow/ etc.), correct fast/slow angle, mounting position (before and after alignment) and correct variant configuration in NVM. | Application | RBAC_APP
13 | EOL&After sale Test Dynamic calibration (Front and rear corner radar) | [Select Sample Type] |  | 1. New customer D sample with latest series version of SW; 2. Read fault memory of all radars; 3. Read SW version number; 4. Write variant configuration; 5. Read fast/slow angle and mounting position; 6. Start routine of dynamic calibration and record CAN log; 7. Read fault memory and check CAN signals before calibration routine is completed; 8. HW reset before calibration routine is completed; 9. Read fault memory and check CAN signals; 10. Re-start routine of dynamic calibration with unsatisfied driving profile; 11. Read fault memory, check CAN signals and routine data flow; 12. Complete dynamic calibration routine successfully; 13. Read fault memory, check CAN signals and routine data flow; 14. Read fast/slow angle, read radar mounting position; 15. HW reset; 16. Read fault memory, fast/slow angle, mounting angle and variant configuration. | 1. New sample with latest series version; 2. DTC: ALIGNMENT NEVER DONE = 1 PRODUCTON MODE = 1 etc. 3. Correct BOSCH SW version number and customer version number; 4. Variant configuration can be written correctly; 5. Correct fast/slow angle and correct mounting position (before alignment); 6. Routine can be started correctly; 7. Correct DTC and DTC status, correct CAN signals (sensor state/ failure indicator/ HMI related indicator/ etc.); 8. Sensor power off and power on; 9. Correct DTC and DTC status, correct CAN signals (sensor state/ failure indicator/ HMI related indicator/ etc.); ALIGNMENT NEVER DONE = 0 PRODUCTON MODE = 0 ALIGNMENT NOT OK = 1, etc.; 10. Perform SDA with all unsatisfied driving profile; 11. Correct DTC and DTC status, correct CAN signals (sensor state/ failure indicator/ HMI related indicator/ bit value in dataflow/ etc.); 12. Routine is successful processed. 13. Correct DTC and DTC status, correct CAN signals (sensor state/ failure indicator/ HMI related indicator/ bit value in dataflow/ etc.); 14. Correct fast/slow angle and correct mounting position (before and after alignment); 15. Sensor power off and power on; 16. Correct DTC and DTC status, correct CAN signals (sensor state/ failure indicator/ HMI related indicator/ bit value in dataflow/ etc.), correct fast/slow angle, mounting position (before and after alignment) and correct variant configuration in NVM. | Application | RBAC_APP |  | Test is also necessary for project with static calibration as EOL precess. It is performed to make sure the SDA process once a new sample is replaced to vehicle of end-user, so 4 new samples are required.
14 | Blindness test (Front and rear corner radar) | [Select Sample Type] | Sample Type: Customer D sample; Series SW; Satisfied partner ECU condition; Series produced bumper. | 1. Rear fault memory; 2. Cover sensors with absorptive material; 3. Drive test vehicle till corresponding DTC is reported; 4. Read fault memory and check CAN signals; 5. Remove absorptive material from bumper; 6. Drive test vehicle till blindness DTC is healed; 7. Read fault memory and check CAN signals. 8. Radar HW reset; 9. Read fault memory and check CAN signals. | 1. No DTC in fault memory; 2. Entire FoV of radar can be covered; 3. DTC can be reported; 4. Correct DTC and correct CAN signals (sensor state/ failure indicator/ HMI related indicator/ etc.); 5. Remove cover; 6. DTC is healed; 7. Correct DTC and correct CAN signals (sensor state/ failure indicator/ HMI related indicator/ etc.); 8. Radar power off and then power on; 9. Correct DTC and correct CAN signals (sensor state/ failure indicator/ HMI related indicator/ etc.). | Application | RBAC_APP
15 | Time sync. test (Front corner radar) | [Select Sample Type] | Sample Type: Customer D sample; Series SW; DASY with series SW; Satisfied partner ECU condition; Series produced bumper. | 1. Read fault memory; 2. Dasy power off; 3. Read fault memory and check CAN signals; 4. Radar HW reset; 5. Read fault memory and check CAN signals; 6. Dasy power on; 7. Read fault memory and check CAN signals; 8. Radar HW reset; 9. Read fault memory and check CAN signals. | 1. No DTC is stored in fault memory; 2. No time sync. signal; 3. Correct DTC and correct CAN signals (sensor state/ failure indicator/ HMI related indicator/ etc.); 4. Radar power off and then power on; 5. Correct DTC and correct CAN signals (sensor state/ failure indicator/ HMI related indicator/ etc.); 6. Time sync. signal is re-sent; 7. Correct DTC and correct CAN signals (sensor state/ failure indicator/ HMI related indicator/ etc.); 8. Radar power off and then power on; 9. Correct DTC and correct CAN signals (sensor state/ failure indicator/ HMI related indicator/ etc.). | Application | RBAC_APP
16 | Time sync. Test (Rear corner radar) | [Select Sample Type] |  | 1. Read fault memory; 2. Master radar power off; 3. Read fault memory and check CAN signals; 4. Slave radar HW reset; 5. Read fault memory and check CAN signals; 6. Master radar power on; 7. Read fault memory and check CAN signals; 8. Slave radar HW reset; 9. Read fault memory and check CAN signals. | 1. No DTC is stored in fault memory; 2. No time sync. signal; 3. Correct DTC and correct CAN signals (sensor state/ failure indicator/ HMI related indicator/ etc.); 4. Radar power off and then power on; 5. Correct DTC and correct CAN signals (sensor state/ failure indicator/ HMI related indicator/ etc.); 6. Time sync. signal is re-sent; 7. Correct DTC and correct CAN signals (sensor state/ failure indicator/ HMI related indicator/ etc.); 8. Radar power off and then power on; 9. Correct DTC and correct CAN signals (sensor state/ failure indicator/ HMI related indicator/ etc.). | Application | RBAC_APP |  | Performing only when time sync. is implemented in 3R (rear) vehicle.
17 | Misalignment test SDA recover (Front and rear corner radar) | [Select Sample Type] | Sample Type: Customer D sample; Series SW; Satisfied partner ECU condition; Series produced bumper. | 1. Read fault memory; 2. Misalign sensor mounting angle in horizontal and vertical direction; 3. Drive test vehicle till MAL related DTC is reported; 4. Read fault memory and check CAN signals; 5. Perform SDA routine and read SDA result; 6. Recover sensor mounting angle to original position; 7. Perform SDA routine and process complete successfully; 8. Read fault memory and check CAN signals; 9. Radar HW reset; 10. Read fault memory and check CAN signals. | 1. No DTC is stored in fault memory; 2. Misalign sensor mounting angle in horizontal and vertical direction; 3. Fast angel is updated; 4. Correct DTC and correct CAN signals (sensor state/ failure indicator/ HMI related indicator/ etc.); 5. Current mounting angle (misaligned angle) is output; 6. Recover sensor mounting angle to original position; 7. Recovered angle value is read; 8. DTC is healed and correct CAN signals are read (sensor state/ failure indicator/ HMI related indicator/ etc.); 9. Radar power off and then power on; 10. Correct DTC and correct CAN signals (sensor state/ failure indicator/ HMI related indicator/ etc.). | Application | RBAC_APP |  | After sale issue
18 | Misalignment test Self-learning (Front and rear corner radar) | [Select Sample Type] |  | 1. Read fault memory; 2. Misalign sensor mounting angle in horizontal and vertical direction; 3. Drive test vehicle till MAL related DTC is reported; 4. Read fault memory and check CAN signals; 5. Recover sensor mounting angle to original position; 6. Drive test vehicle till MAL related DTC is healed; 7. Read fault memory and check CAN signals; 8. Radar HW reset; 9. Read fault memory and check CAN signals. | 1. No DTC in fault memory; 2. Misalign sensor mounting angle in horizontal and vertical direction; 3. DTC can be reported; 4. Correct DTC state and correct CAN signals (sensor state/ failure indicator/ HMI related indicator/ etc.); 5. Recover sensor mounting angle to original position; 6. DTC is healed; 7. Correct DTC state and correct CAN signals (sensor state/ failure indicator/ HMI related indicator/ etc.); 8. Radar power off and then power on; 9. Correct DTC and correct CAN signals (sensor state/ failure indicator/ HMI related indicator/ etc.). | Application | RBAC_APP
19 | Mismatch test (Front and rear corner radar) | [Select Sample Type] | Sample Type: Customer D sample; Series SW; Satisfied partner ECU condition; Series produced bumper. | 1. Read fault memory; 2. Install radar to incorrect position (Change mounting position between left and right or between front and rear); 3. Read fault memory and check CAN signals; 4. Perform SDA and complete routine successfully; 5. Read fault memory and check CAN signals; 6. Radar HW reset; 7. Read fault memory and check CAN signals. | 1. No DTC in fault memory; 2. Change mounting position; 3. DTC can be reported, correct CAN signals can be read (sensor state/ failure indicator/ HMI related indicator/ etc.); 4. SDA routine is successful completed; 5. DTC of corresponding sensor is healed, correct CAN signals can be read (sensor state/ failure indicator/ HMI related indicator/ etc.); 6. Radar power off and then power on; 7. Correct DTC and correct CAN signals (sensor state/ failure indicator/ HMI related indicator/ etc.). | Application | RBAC_APP
20 | Function activation test (Front and rear corner radar) | [Select Sample Type] | Sample Type: Customer D sample; Series SW; Satisfied partner ECU condition; Series produced bumper. | CAT3 Test and EDR test | CAT3 Test and EDR test | Application | RBAC_APP |  | Functions must be tested on both 3R and 5R trim level.

## MPC3
SR Checklist Info.(Must Fill)
Project Name:
SR SW Version:
Test Sample Part Number: |  | TPM provide part number of test sample to HW PCM
HW Check Result: |  | HW PCM check if the configuration of plant D sample match with test sample
HW PCM:
Tester: |  | Only above HW check result is passed by HW PCM, tester can start the SR check action based on right sample
Test Date:
ID | Test Object | Sample Type | Precondition | Test Case | Expected Result | Test_Responsible | Test_Location | Test_Result | Comment
1 | NVM default value test | [Select Sample Type] |  | Step 1: Flash the MPC with the old version software, and clear the NVM. | Flash accomplished with no fault. | Lab FSI Tester | FSI
|  |  |  | Step 2: then Flash the MPC with the new version software by customer diagnostic tool/Iflash tool | Flash accomplished with no fault. |  | FSI
|  |  |  | Step 3: Using the read command (22) to read the content of the DID. | The values of the DID should be the same with the older value in the new version software. |  | FSI
2 | Customer diagnostic tool check | [Select Sample Type] |  | Use customer diagnostic tool to perform the test with customer sample: read software version, DTC, and other information related for MPC3. | All the tested diagnostic functions should be supported and the contect shoud be consistent wih the what defined in the diagnostic table. | Lab FSI Tester | FSI
3 | MPC initial status: DTC and FDA Test | [Select Sample Type] | Note: - No Risk if tested with customer D sample - Low Risk if tested with customer C sample + FDA hexdump from customer D sample - Low Risk if tested with other customer C sample + FDA hexdump from customer D sample - Middle Risk if tested with customer C sample + FDA hexdump from developer(Can't make sure developer's hexdump file is same with plant D sample) - Middle Risk if tested with other customer C sample + FDA hexdump from developer(Can't make sure developer's hexdump file is same with plant D sample) -High Risk if tested with C sample without hexdump file | Step1: Read DTC with Coresi | The specified DTCs should be reported(For example, (Missing Calibration). | Lab FSI Tester | FSI
|  |  |  | Step2: Use Coresi to read TX messages. | All TX messages on both public & private CAN (if data fusion project) signals are being sent. |  | FSI
|  |  |  | Step3: Use Coresi to read SW Version of Customer DID. | Correct version (For CA: SW:C.x.0). |  | FSI
|  |  |  | Step4: Use Coresi to read factory data related DID: PART NUMBER, SUPPLIER IDENTIFIER, ECU SERIAL NUMBER, and hardware version. If no custumer D sample, please ask TPM to let developers double check source code. | According to PIT order data from TPM. |  | FSI
|  |  |  | Step5: Use Coresi to read customer specification information data identifier. | According to customer specfication information from TPM. |  | FSI
4 | After re-flash, there should be specified default DTCs ( for example Missing Calibration). | [Select Sample Type] | Precondition: prepare a customer D sample, if customer D sample is not ready, use a customer C sample which did not perform the alignment( SCAL and IOCAL), and read DTC using diatester tool. | Step1: Use Coresi to read DTCs for customer D sample (there are different results for different projects. Please check the default DTCs with TPM or PCM firstly.). | The specified DTCs should be reported(For example, (Missing Calibration). | Lab FSI Tester | FSI
|  |  |  | Step2: Start Coresi and use customer flash tool/Iflash tool to download latest version software series package into the customer D sample. If accomplished, then power off and power on only one DTC(Missing Calibration)can be read. If there is no customer flash tool/Iflash tool, should use STIL to update SW | Flash accomplished with no fault. |  | FSI
|  |  |  | Step3: Verify the software version number for Customer DID usingCoresi. | The software version number of Customer DID is correct. |  | FSI
|  |  |  | Step4: Read DTC with Coresi. | The specified DTCs should be reported(For example,Missing Calibration). |  | FSI
5 | ECU Reset service test | [Select Sample Type] | Request TPM to identify if any change between customer C sample and customer D sample. If confirmed with no change, we can use customer C sample; If confirmed with change existed, this test must be based on customer D sample. | Step1: Verify ECU Reset service(11 01 & 11 03) can work correctly for Default/Extended session for both PHY and Function address | ECU Reset service worked correctly(Positive response). | Lab FSI Tester | FSI
|  |  |  | Step2: Verify the Tx message (public & private) are sending correctly after ECU Reset | All Tx message (public & private) are sending correctly. |  | FSI
|  |  |  | Step3: Verify the DTCs same as Case ID 3 after ECU Reset. | The same as Case ID 3. |  | FSI
6 | ITC Check | [Select Sample Type] |  | Step1: Start Coresi simulation and setup some faults(DTCs), make sure the ITC number is equal to 10, and then recovery | All DTC should be history status(except: Missing Calibration) | Lab FSI Tester | FSI
|  |  |  | Step2: enter RBEOL session and read ITC through Coresi by sending 23 22 20 0* 00 84 (ITC1 : 23 22 20 02 00 84 ITC2 : 23 22 20 03 00 84 ITC3 : 23 22 20 04 00 84 ITC4 : 23 22 20 05 00 84 ITC5 : 23 22 20 06 00 84 ITC6 : 23 22 20 07 00 84 ITC7 : 23 22 20 08 00 84 ITC8 : 23 22 20 09 00 84 ITC9 : 23 22 20 0A 00 84 ITC10 : 23 22 20 0B 00 84) | The 10 ITC which included above faults(DTCs) should be read |  | FSI
|  |  |  | Step3: Set up an active fault(DTC), and read the ITC again | the ITC of new added fault(DTC) should be read |  | FSI
|  |  |  | Step4: Reset power of radar, and read the ITC again | the ITC of new added fault(DTC) should be read |  | FSI
7 | NVM default value test(Overwrite) | [Select Sample Type] | Precondition: Relative to old version software, some default values of new version has been changed | Step1. Flash the MPC with the software via UART and and clear the NVM with lauterbach. | Flash accomplished with no fault. | Lab FSI Tester | FSI
|  |  |  | Step2. Using the read command (22) to read the content of all the EEPROM DIDs. | The values of the DID should be the same with the default value in the new version software. |  | FSI
|  |  |  | Step3. conduct the Write(2E) operation to a relevant DID.( vehicle parameters, variant information etc. based on the customer UDS sheet) | Write completed correctly. |  | FSI
|  |  |  | Step4. Using the read command (22) to read the content of all the related DIDs. *Review with TPM (Diagnosis responsible)for DID read/write value before test | The values of the DID should be the same with what you have written in the procedure 3. |  | FSI
|  |  |  | Step 5: Use customer flash tool(if available) to flash the MPC with the new version software. If accomplished with no fault, then power off and power on. | Flash accomplished with no fault. |  | FSI
|  |  |  | Step 6: Using the read command (22) to read the content of the DID. | The values of the DID should be the same with the procedure 3 in the new version software. |  | FSI
8 | D1 version check | [Select Sample Type] |  | 1.Unlock in RBEOL; | Unlock success | Lab FSI Tester | FSI
|  |  |  | 2.Request 22 F1 E0 | Expected Result(example): 060105 – 0601 will be sw version, 05 will be D1 version, please make sure D1 version is 05(M5) |  | FSI
9 | Basic functionality(HMI)_1 | [Select Sample Type] | Vehicle camera Initialization (Standstill)(all Function swtich off) | 1.Key Switch to ON state; | N/A | Application | RBAC_APP
|  |  |  | 2.Check HMI warning lamp and dashboard *Depend on project feature. | No display in dashboard,no warning text; Setting shall in default mode |  | RBAC_APP
10 | Basic functionality(HMI)_2 | [Select Sample Type] | Vehicle camera during speed up(all Function swtich off) | 1.Key Switch to ON state; | N/A | Application | RBAC_APP
|  |  |  | 2. Funciton swtich off; | N/A |  | RBAC_APP
|  |  |  | 3.Speed up to 15km/h, check HMI warning lamp and dashboard | Each function status shall be OFF; No display in dashboard,no warning text; Setting shall in default mode |  | RBAC_APP
|  |  |  | 4.Speed up to 70km/h, check HMI warning lamp and dashboard *Depend on project feature. | Each function status shall be OFF; No display in dashboard,no warning text; Setting shall in default mode |  | RBAC_APP
11 | Basic functionality(HMI)_3 | [Select Sample Type] | Vehicle camera Initialization (Standstill)(all Function swtich on) | 1.Key switch ON; | N/A | Application | RBAC_APP
|  |  |  | 2. Funciton swtich on; | N/A |  | RBAC_APP
|  |  |  | 3.Check HMI warning lamp and dashboard; | Each function status shall be ON; Indicator display in dashboard,no warning text; Setting shall in default mode |  | RBAC_APP
|  |  |  | 4.Key Switch OFF; | N/A |  | RBAC_APP
|  |  |  | 5.Key Switch to ON state; | N/A |  | RBAC_APP
|  |  |  | 6.Check HMI warning lamp and dashboard | Each function status shall be ON; Indicator display in dashboard,no warning text; Setting shall in default mode |  | RBAC_APP
12 | Basic functionality(HMI)_4 | [Select Sample Type] | Vehicle camera during speed up(all Function swtich on) | 1.Key Switch to ON state with function switch enable; | N/A | Application | RBAC_APP
|  |  |  | 2.Speed up to 15km/h, check HMI warning lamp and dashboard | Each function status shall be ON; Indicator display in dashboard,no warning text; Setting shall in default mode |  | RBAC_APP
|  |  |  | 3.Speed up to 70km/h, check HMI warning lamp and dashboard *Depend on project feature. | Each function status shall be ON; Indicator display in dashboard,no warning text; Setting shall in default mode |  | RBAC_APP
13 | Basic functionanlity with customer FBL tool reflash | [Select Sample Type] | Already performed SCAL or IOCAL | 1, Use customer flash tool to flash the latest software series release package into the sample.If customer flash tool is not available | Flash accomplished with no fault. | Application | RBAC_APP
|  |  |  | 2, Verify the software version number for BOSCH internal and Customer DID using diatester tool. | The software version number both BOSCH internal and Customer DID are correct. |  | RBAC_APP
|  |  |  | 3, Ignite the vehicle, read the DTC using diatester tool. | No DTC is displayed in fault memory. |  | RBAC_APP
|  |  |  | 4, Verify the TSR/RSF functions for basic activation and deactivation. | The TSR/RSF functions worked correctly. |  | RBAC_APP
14 | Customer End of Line check(SCAL) | [Select Sample Type] |  | 1. Use customer flash tool to flash the latest software series release package into the test sample.If customer flash tool is not available | 1. Flash accomplished with no fault. | Application | RBAC_APP
|  |  |  | 2. Verify the software version number with diatester tool-coresi | 2. The software version number is correct. |  | RBAC_APP
|  |  |  | 3. Read DTC with diatester tool-coresi | 3. One DTC should be reported( Missing_calibration). |  | RBAC_APP
|  |  |  | 4. According to the SCAL process of TCD, to perform the SCAL process.(*VIN writing shall be ensure) | 4. The SCAL process should be worked successful as expected with SCAL TCD . |  | RBAC_APP
|  |  |  | 5. Read DTC with diatester tool-coresi *Default paramater:distance and coordinate | 5. No DTC should be reported. |  | RBAC_APP
15 | 4s Garage Calibration check (IOCAL) | [Select Sample Type] |  | 1. Use customer flash tool to flash the latest software series release package into the test sample.If customer flash tool is not available | 1. Flash accomplished with no fault. | Application | RBAC_APP
|  |  |  | 2. Verify the software version number with coresi. | 2. The software version number is correct. |  | RBAC_APP
|  |  |  | 3. Read DTC with Diatester tool-coresi. | 3. One DTC should be reported(Missing_calibration). |  | RBAC_APP
|  |  |  | 4. According to the IOCAL process of TCD, to perform the IOCAL process in vehicle. | 4. The IOCAL process should be worked successful as expected with IOCAL TCD . |  | RBAC_APP
|  |  |  | 5. Read DTC with Diatester tool-coresi. | 5. No DTC should be reported. |  | RBAC_APP

## DASy
SR Checklist Info.(Must Fill)
Project Name:
SR SW Version:
Test Sample Part Number: |  | TPM provide part number of test sample to HW PCM
HW Check Result: |  | HW PCM check if the configuration of plant D sample match with test sample
HW PCM:
Tester: |  | Only above HW check result is passed by HW PCM, tester can start the SR check action based on right sample
Test Date:
ID | Test Object | Sample Type | Precondition | Test Case | Expected Result | Test_Responsible | Test_Location | Test_Result | Comment
1 | NVM default value test | [Select Sample Type] |  | Step 1: Flash the DASy with the old version software, and clear the NVM. | Flash accomplished with no fault. | Lab FSI Tester | FSI
|  |  |  | Step 2: then Flash the DASy with the new version software. | Flash accomplished with no fault. |  | FSI
|  |  |  | Step 3: Using the read command (22) to read the content of the DID. | The values of the DID should be the same with the default value in the new version software. |  | FSI
2 | Customer diagnostic tool check | [Select Sample Type] |  | Use customer diagtester tool to perform the test with customer sample: read software version, DTC, and other information related for DASy. | All the tested diagnostic functions should be supported and the contect shoud be consistent wih the what defined in the diagnostic table. | Lab FSI Tester | FSI
3 | FDA Test | [Select Sample Type] | Note: - No Risk if tested with customer D sample - Low Risk if tested with customer C sample + FDA hexdump from customer D sample - Low Risk if tested with other customer C sample + FDA hexdump from customer D sample - Middle Risk if tested with customer C sample + FDA hexdump from developer(Can't make sure developer's hexdump file is same with plant D sample) - Middle Risk if tested with other customer C sample + FDA hexdump from developer(Can't make sure developer's hexdump file is same with plant D sample) -High Risk if tested with C sample without hexdump file | Step1: Use Canalyzer to read TX messages. | All TX messages on both public & private CAN (if data fusion project) signals are being sent. | Lab FSI Tester | FSI
|  |  |  | Step2: Use Diatester to read Bosch SW Identification. | Correct release & integration. Bosch Series SW version must be ended with "_S"(For BJEV: BJEV_N60_D_5R1V1D_C3_BL09_RC03_S) |  | FSI
|  |  |  | Step3: Use Diatester to read SW Version of Customer DID. | Correct version (For CA: SW:C.x.0). |  | FSI
|  |  |  | Step4: Use Diatester to read factory data related DID: PART NUMBER, SUPPLIER IDENTIFIER, ECU SERIAL NUMBER, BOSCH DMC and hardware version. If no custumer D sample, please ask TPM to let developers double check source code. | According to PIT order data from TPM. |  | FSI
|  |  |  | Step5: Use Diatester to read customer specification information data identifier. | According to customer specfication information from TPM. |  | FSI
4 | After re-flash, there should be specified default DTCs ( for example,production mode on and alignment never done). | [Select Sample Type] | Precondition: prepare a customer D sample, if customer D sample is not ready, use a customer C sample which did not perform the alignment( EOL and SDA), and read DTC using diatester tool. | Step1: Use diatester to read DTCs for customer D sample (there are different results for different projects. Please check the default DTCs with TPM or PCM firstly.). | No DTC shall be detected Note: if vehicle related DTC reported, need to check with TPM | Lab FSI Tester | FSI
|  |  |  | Step2: Start Restbus and use customer flash tool/Iflash tool to download latest version software series package into the customer D sample. If accomplished with no fault, then power off and power on. | Flash accomplished with no fault. |  | FSI
|  |  |  | Step3: Verify the software version number for Customer DID using diatester tool. | The software version number of Customer DID is correct. |  | FSI
|  |  |  | Step4: Read DTC with Diatester tool. | No DTC shall be detected Note: if vehicle related DTC reported, need to check with TPM |  | FSI
5 | Mask DTC Test | [Select Sample Type] |  | Step1: make a timeout DTC | Timeout DTC can be read | Lab FSI Tester | FSI
|  |  |  | Step2: Use Diatester can not get the BOSCH Secure access and mask DTC. | DTC can not be masked. and the status bits are not changed. |  | FSI
6 | Software Container Number check | [Select Sample Type] |  | Step1: Read the software container number via tool Diatester. | The expected value of software container number can be get from pit order from TPM. Note: Only need to check format | Lab FSI Tester | FSI
7 | ECU Reset service test | [Select Sample Type] | Request TPM to identify if any change between customer C sample and customer D sample. If confirmed with no change, we can use customer C sample; If confirmed with change existed, this test must be based on customer D sample. | Step1: Verify ECU Reset service(11 01 & 11 03) can work correctly for Default/Extended session for both PHY and Function address | ECU Reset service worked correctly(Positive response). | Lab FSI Tester | FSI
|  |  |  | Step2: Verify the Tx message (public & private) are sending correctly after ECU Reset | All Tx message (public & private) are sending correctly. |  | FSI
|  |  |  | Step3: Use sevice 0x22 to read customer SW version | positive response |  | FSI
8 | ITC Check | [Select Sample Type] |  | Step1: Start restbus and use diatester to read DTC | No DTC shall be detected Note: if vehicle related DTC reported, need to check with TPM | Lab FSI Tester | FSI
|  |  |  | Step2: Setup some faults(DTCs), make sure the ITC number is equal to 20, and then recovery | All DTCs should be history status |  | FSI
|  |  |  | Step3: Read ITC through diatester | The 20 ITC which included above faults(DTCs) should be read |  | FSI
|  |  |  | Step4: Set up an active fault(DTC), and read the ITC again | the ITC of new added fault(DTC) should be read |  | FSI
|  |  |  | Step5: Reset power of DASy, and read the ITC again | the ITC of new added fault(DTC) should be read |  | FSI
9 | NVM default value test (default value hasn`t been overwritten ) | [Select Sample Type] |  | Step 1: Flash the DASy with the old version software, and clear the NVM. | Flash accomplished with no fault. | Lab FSI Tester | FSI
|  |  |  | Step 2: conduct the Write(2E)and read a relevant DID one by one .( vehicle parameters, variant information etc. based on the project software design in EEPROM storage) | Write completed correctly. |  | FSI
|  |  |  | Step 3: Flash the DASy with the new version software. If accomplished with no fault, then power off and power on. | Flash accomplished with no fault. |  | FSI
|  |  |  | Step 4: Using the read command (22) to read the content of the DID. | The values of the DID should be the same with what you have written in the procedure 2. |  | FSI
10 | DASy initial status | [Select Sample Type] | Note: - No Risk if tested with customer D sample - Low Risk if tested with customer C sample + FDA hexdump from customer D sample - Low Risk if tested with other customer C sample + FDA hexdump from customer D sample - Middle Risk if tested with customer C sample + FDA hexdump from developer(Can't make sure developer's hexdump file is same with plant D sample) - Middle Risk if tested with other customer C sample + FDA hexdump from developer(Can't make sure developer's hexdump file is same with plant D sample) -High Risk if tested with C sample without hexdump file | Step1: Use customer flash tool to download the latest software series release package into the customer D sample. If accomplished with no fault, then power off and power on. IF no D sample, please confirm the risk of using C sample with TPM, and add the comment. | Flash accomplished with no fault. | Application | RBAC_APP
|  |  |  | Step2: Ignite the vehicle and read DTC with Diatester. | No DTC can be read |  | RBAC_APP
11 | Basic functionanlity test with customer FBL tool reflash | [Select Sample Type] |  | Step1: Use customer flash tool to download the latest software series release package into the customer C sample. | Flash accomplished with no fault. | Application | RBAC_APP
|  |  |  | Step2: Verify the software version number for BOSCH internal and Customer DID using diatester tool. | The software version number both BOSCH internal and Customer DID are correct. |  | RBAC_APP
|  |  |  | Step3: Ignite the vehicle, read the DTC using diatester tool. | No DTC is displayed in fault memory. |  | RBAC_APP
|  |  |  | Step4: Verify the PEBS CCRs and confirm the fusion: 1. w/ EBA. 2. w/o EBA. | The PEBS functions worked correctly. |  | RBAC_APP
|  |  |  | Step5: Verify the ACC, TJA, ICA, LSS, ALC functions for basic activation and deactivation. | The ACC, TJA, ICA,LSS, ALC functions worked correctly. |  | RBAC_APP